## Sheet1
Composting slab system for Avian Flu Depopulation Mortalities
Fred Michel and Harold Keener, FABE Department
OARDC/OSU, Wooster, OH 44691
330-263-3859; michel.36@osu.edu
Directions:
1. Enter number of birds, bird weight and volumes of available amendments (cells in Yellow and Blue).
2. If needed adjust material properties (Cells in yellow)
3. Check if Sawdust to mortality v/v ratio (cell A12) is between 6 & 12.
4. Adjust amount of water added (cell D29) Check compost moisture content (Cell F25). Ideal is 60%
5. Choose active compost slab height and width. For biofilter choose side thickness, base depth and top depth.
6. See size of slab and cost of amendment.
Converter
[8 empty] | 1152.6854 | 470 | kg/m3
Birds to Compost |  | 150000 | [6 empty] | 1036.82 | lb/m3
Animal Weight |  | 4 | lb/bird | [5 empty] | 815.487 | lb/yd3
Animal weight |  | 600000 | lb total | [5 empty] | 30.2032 | lb/ft3 | http://www1.agric.gov.ab.ca/%24department/deptdocs.nsf/all/agdex8875
Amendment/Bird Ratio | should be 6 to 12 | 6.7083 | ft3/ft3 | [5 empty] | 0.40774 | ton/yd3
[10 empty] | Bulk | Dry | Water | C | N | Comments
Feedstocks | Volume | Volume | Volume | Wet Weight | Weight | C | N | C/N | Moist | Density | Mass | Mass | Mass | Mass
| yd3 | ft3 | % | lb | % | % | % |  | % w.b. | lb/ft3 | lb | lb | lb | lb
Dead birds | 342.8571 | 9257.1429 | 0.12973 | 600000 | 0.35328 | 37.5 | 7.5 | 5 | 85 | 64.8148 | 90000 | 510000 | 33750 | 6750 | water density
sawdust (fresh) | 800 | 21600 | 0.3027 | 369360 | 0.21748 | 43.26 | 0.21 | 206 | 20 | 17.1 | 295488 | 73872 | 127828.1088 | 620.5248
sawdust (old) | 0 | 0 | 0 | 0 | 0 | 35 | 0.5 | 70 | 45 | 20 | 0 | 0 | 0 | 0
Stored Poultry manure | 0 | 0 | 0 | 0 | 0 | 32 | 10 | 3.2 | 50 | 30 | 0 | 0 | 0 | 0 | 15000 tons per manure building | 36787.8331 | yd3
straw | 0 | 0 | 0 | 0 | 0 | 49 | 0.7 | 70 | 12 | 11.1111 | 0 | 0 | 0 | 0
wood mulch double grind | 0 | 0 | 0 | 0 | 0 | 40 | 0.4 | 100 | 45 | 18 | 0 | 0 | 0 | 0
leaf compost | 1500 | 40500 | 0.56757 | 729000 | 0.42924 | 35 | 0.7 | 50 | 50 | 18 | 364500 | 364500 | 127575 | 2551.5
corn stover | 0 | 0 | 0 | 0 | 0 | 48.1 | 3.7 | 13 | 83 | 54.0741 | 0 | 0 | 0 | 0
woodchips | 0 | 0 | 0 | 0 | 0 | 48 | 0.12 | 400 | 30 | 18.5 | 0 | 0 | 0 | 0
Water to Add |  |  |  | 0 | 0 | 0 | 0 | 0 | 100 |  | 0 | 0 | 0 | 0
SUM | 2642.8571 | 71357.1429 | 1 | 1698360 | 1 | 38.5544 | 1.323 | 29.1426 | 55.8405 | 23.8008 | 749988 | 948372 | 289153.1088 | 9922.0248
[8 empty] | Should | Should be
Volume of Poultry Mortality compost = |  | 71357.1429 | ft3 |  |  |  |  | Be >30 | 55-60%
Size of Slab |  | 2642.8571 | yd3
Height |  | 7 | ft
Width |  | 100 | ft
Length (calculated) |  | 101.9388 | ft
Area without biofilter |  | 10193.8776 | ft2
Biofilter
Side biofilter thickness = |  | 2 | ft
Base material depth = |  | 2 | ft
Top biofilter layer height = |  | 2 | ft
Base area with sides |  | 11017.6327 | ft2
Total footprint |  | 0.24703 | Acre
Total Height |  | 11 | ft
Total slab volume |  | 121193.9592 | ft3 | Slab plus base and biofilter
Biofilter amendment needed |  | 49836.8163 | ft3 | Subtract bird volume and poultry litter volume from total
Biofilter amendment needed |  | 1845.808 | yd3
Water to add |  | 0 | gallons
Base Volume |  | 22035.2653 | ft3
Wood chips |  | 816.1209 | yd3
Biofilter Volume |  | 27689.551 | ft3
Leaf compost |  | 1025.5389 | yd3
Total Amendments (slab+biofilter) | Cost/yd3
Leaf Amendment cost | 10 | 25255.3893
Wood Chips | 10 | 8161.2094
Other | 10 | 8000
TOTAL AMENDMENT COST |  | 41416.5986 |  | Biofilter, base and compost amendment